## Read me
Alignment input for the DC traction power model. Replace the sample rows with project data; keep the header rows.
Chainages in metres (12345.6) or as km+m text (12+345.6). A header containing (km) means values are in km.
Gradients: + = rising with increasing chainage (UP direction). Header '(‰)' = per mille, '(%)' = per cent, or text like '1 in 250 rise'.
Sections may be given as From/To, as Start + Length, or as a point list (Chainage = start of section, runs to the next row).
Speed limits: separate Up and Down columns, or one 'Speed (km/h)' column for both directions.
Levels sheet (optional): Chainage + Rail level. Used for the long section, and to derive gradients if no gradient sheet is filled.
Extra sheets and columns are ignored, so you can keep notes or drawing references alongside.

## Stations
Station | Chainage (m) | Dwell (s)
ST01 | 300 | 40
ST02 | 1450 | 30
ST03 | 2700 | 30
ST04 | 3850 | 30
ST05 | 5200 | 30
ST06 | 6400 | 30
ST07 | 7550 | 30
ST08 | 8900 | 30
ST09 | 10150 | 30
ST10 | 11300 | 30
ST11 | 12650 | 30
ST12 | 13900 | 30
ST13 | 15050 | 30
ST14 | 16400 | 30
ST15 | 17600 | 30
ST16 | 18800 | 40

## Gradients
From (m) | To (m) | Gradient (‰)
0 | 900 | 0
900 | 1900 | 12
1900 | 3300 | -8
3300 | 4300 | 25
4300 | 5600 | 0
5600 | 6900 | -20
6900 | 8300 | 5
8300 | 9600 | 30
9600 | 10800 | 0
10800 | 12200 | -30
12200 | 13500 | -6
13500 | 14600 | 15
14600 | 16000 | 0
16000 | 17100 | -12
17100 | 19100 | 3

## Curves
From (m) | To (m) | Radius (m)
650 | 1050 | 600
2050 | 2400 | 300
3150 | 3500 | 250
4550 | 4900 | 800
5800 | 6150 | 180
7950 | 8350 | 450
9400 | 9850 | 1000
10600 | 10950 | 220
12000 | 12450 | 500
13200 | 13600 | 350
14450 | 14800 | 160
16900 | 17300 | 700

## Speed limits
From (m) | To (m) | Up speed (km/h) | Down speed (km/h)
0 | 300 | 30 | 30
2050 | 2400 | 65 | 65
3150 | 3500 | 60 | 60
5800 | 6150 | 45 | 45
10600 | 10950 | 55 | 55
14450 | 14800 | 45 | 45
18800 | 19100 | 30 | 30

## Levels
Chainage (m) | Rail level (m)
(optional - leave empty to use the gradient sheet)